## EA BOM
NAME | Retail Supplier | Quantity Needed | Individual Price | Retail Value
Eden 4 pack | EA | 1 | 240 | 240
Front End Controls & IC's | EA | 4 | 9.95 | 39.8
PB 613 LED switches | EA | 12 | 2.95 | 35.4
Front End Relays Cards | EA | 4 | 7.95 | 31.8
Uber Power supply board | EA | 1 | 15 | 15

## Mouser Bom
Quantity | Mfg Part Number | Mfg Name | Mouser Part Number | Description | Price 1 | Price 2 | Data Sheet URL | Min\Mult Order Qty | Vol * Quantity
60 | R30-1000802 | Harwin | 855-R30-1000802 | Standoffs & Spacers Standoffs & Spacers M3 x 8mm THREAD HEX BRASS 5mm A/F | $0.232 |  | http://www.mouser.com/ds/2/181/PAGE_120-64495.pdf | 1\1 | 13.92
4 | NC3FPP | Neutrik | 568-NC3FPP | XLR Connectors XLR Connectors 3C FEMALE SOLDER CUP | $1.94 |  | http://www.neutrik.us/zoolu-website/media/download/211/Product+Guide+2013%2C+02+XLR | 1\1 | 7.76
4 | NC3MPP | Neutrik | 568-NC3MPP | XLR Connectors XLR Connectors 3C MALE SOLDER CUP | $1.97 |  |  | 1\1 | 7.88
1 | D102J12S217DQA | C&K Components | 611-D102J12S217DQA | Rocker Switches Rocker Switches ON None OFF SPST 4A 250VAC | $2.14 |  | http://www.mouser.com/ds/2/60/D_23jul13-25445.pdf | 1\1 | 2.14
1 | 6200.2100 | Schurter | 693-6200.2100 | AC Power Entry Modules AC Power Entry Modules 1 Pole Screw-on Sldr Socket and fusedrawr | $3.20 |  | http://www.schurter.com/var/schurter/storage/original/application/5dde2f8cb2df2e292925fb5487b4065d.zip | 1\1 | 3.2
1 | 0034.3114 | Schurter | 693-0034.3114 | Cartridge Fuses Cartridge Fuses FST 5X20 250V 500mA | $0.27 |  | http://www.schurter.com/var/schurter/storage/original/application/4fcb43df62322472331b81686a92dfa9_ip.zip | 1\1 | 0.27
1 | ST1 | BusBoard Prototype Systems | 854-ST1 | PCBs & Breadboards PCBs & Breadboards StripBoard-1, 1 side 50x80mm | $3.11 |  | http://www.mouser.com/ds/2/58/BPS-MAR-(ST1)-001-253232.pdf | 1\1 | 3.11
10 | 135-2801-010FT | Amphenol | 523-135-2801-010FT | Flat Cables Flat Cables 3C Color Coded Cable .050 Zip 10 Cond | $0.85 |  | http://www.mouser.com/ds/2/18/843-135series-10203.pdf | 1\1 | 8.5
300 | 08-50-0183 | Molex | 538-08-50-0183 | Headers & Wire Housings Headers & Wire Housings TERMINAL 22-26 REEL 84000 | $0.05 |  | http://www.mouser.com/ds/2/276/0008500183_CRIMP_TERMINALS-227201.pdf | 1\1 | 15
50 | 22-01-2031 | Molex | 538-22-01-2031 | Headers & Wire Housings Headers & Wire Housings 3 CKT TERM HOUSING | $0.117 |  | http://www.mouser.com/ds/2/276/0022012031_CRIMP_HOUSINGS-158285.pdf | 1\1 | 5.85
8 | 22-01-2021 | Molex | 538-22-01-2021 | Headers & Wire Housings Headers & Wire Housings 2 CKT TERM HOUSING | $0.10 |  | http://www.mouser.com/ds/2/276/0022012021_CRIMP_HOUSINGS-158106.pdf | 1\1 | 0.8
4 | 22-01-2041 | Molex | 538-22-01-2041 | Headers & Wire Housings Headers & Wire Housings 4 CKT TERM HOUSING | $0.22 |  | http://www.mouser.com/ds/2/276/0022012041_CRIMP_HOUSINGS-158503.pdf | 1\1 | 0.88
4 | RV16AF-10-15K-C5K-3 | Alpha (Taiwan) | 313-1570F-5K | Potentiometers Potentiometers Rev Audio 5K Knurled Solder Lugs | $1.50 |  | http://www.taiwanalpha.com.tw/english/p_e_27-6.htm | 1\1 | 6
4 | LP2950-33LPRE3 | Texas Instruments | 595-LP2950-33LPRE3 | LDO Voltage Regulators LDO Voltage Regulators Adj Micropwr Vltg Reg | $0.48 |  | http://www.mouser.com/ds/2/405/slvs582h-252903.pdf | 1\1 | 1.92
12 | 299-330-RC | Xicon | 299-330-RC | Carbon Film Resistors - Through Hole Carbon Film Resistors - Through Hole 330ohms 5% | $0.059 |  | http://www.mouser.com/catalog/specsheets/XC-600035.pdf | 1\1 | 0.708
4 | 299-47K-RC | Xicon | 299-47K-RC | Carbon Film Resistors - Through Hole Carbon Film Resistors - Through Hole 47Kohms 5% | $0.10 |  | http://www.mouser.com/catalog/specsheets/XC-600035.pdf | 1\1 | 0.4
4 | C320C104K5R5TA | Kemet | 80-C320C104K5R | Multilayer Ceramic Capacitors MLCC - Leaded Multilayer Ceramic Capacitors MLCC - Leaded 50volts 0.1uF 10% X7R | $0.10 |  | http://www.kemet.com/kemet/web/homepage/kechome.nsf/vapubfiles/F3101_GoldMax.pdf/$file/F3101_GoldMax.pdf | 1\1 | 0.4
4 | K222K15X7RF53H5 | Vishay | 594-K222K15X7RF53H5 | Multilayer Ceramic Capacitors MLCC - Leaded Multilayer Ceramic Capacitors MLCC - Leaded 2200pF 50volts 10% X7R 5mm LS | $0.29 |  | http://www.mouser.com/ds/2/427/mkseries-205465.pdf | 1\1 | 1.16
8 | RGA2R2M1HBK-0511G | Lelon | 140-RGA2R2M1HBK0511G | Aluminum Electrolytic Capacitors - Leaded Aluminum Electrolytic Capacitors - Leaded 50V 2.2uF 105C 5x11mm | $0.12 |  | http://www.lelon.com.tw/down.php?f=%2Ffile%2F22.pdf&n=P66-P68%20RGA.pdf | 1\1 | 0.96
12 | 271-1K-RC | Xicon | 271-1K-RC | Metal Film Resistors - Through Hole Metal Film Resistors - Through Hole 1Kohms 1% 50PPM | $0.09 |  | http://www.mouser.com/ds/2/351/XC-600046-204245.pdf | 1\1 | 1.08
12 | 1N4007-B | Rectron | 583-1N4007-B | Rectifiers Rectifiers Vr/1000V Io/1A BULK | $0.03 |  | http://www.mouser.com/ds/2/345/1n4001-1n4007-10465.pdf | 1\1 | 0.36
8 | 271-6.81K-RC | Xicon | 271-6.81K-RC | Metal Film Resistors - Through Hole Metal Film Resistors - Through Hole 6.81Kohms 1% 50PPM | $0.13 |  | http://www.mouser.com/ds/2/351/XC-600046-204245.pdf | 1\1 | 1.04
4 | 271-169-RC | Xicon | 271-169-RC | Metal Film Resistors - Through Hole Metal Film Resistors - Through Hole 169ohms 1% 50PPM | $0.13 |  | http://www.mouser.com/ds/2/351/XC-600046-204245.pdf | 1\1 | 0.52
8 | 271-619-RC | Xicon | 271-619-RC | Metal Film Resistors - Through Hole Metal Film Resistors - Through Hole 619ohms 1% 50PPM | $0.13 |  | http://www.mouser.com/ds/2/351/XC-600046-204245.pdf | 1\1 | 1.04
12 | G6K-2P-DC5 | Omron | 653-G6K-2P-DC5 | Low Signal Relays - PCB Low Signal Relays - PCB ThruHole NoLtch 2.54 DPDT 5VDC 100mW | $4.04 |  | http://www.mouser.com/ds/2/307/G6K_0911-7706.pdf | 1\1 | 48.48
12 | PN2222A | Central Semiconductor | 610-PN2222A | Transistors Bipolar - BJT Transistors Bipolar - BJT NPN Gen Pur SW | $0.32 |  | http://www.mouser.com/ds/2/68/PN2221-2222A-11964.pdf | 1\1 | 3.84
3 | CCF6049R9FKE36 | Vishay | 71-CCF60-49.9-E3 | Metal Film Resistors - Through Hole Metal Film Resistors - Through Hole 1/2watt 49.9ohms 1% Rated to 1watt | $0.10 |  | http://www.mouser.com/ds/2/427/ccf60-239820.pdf | 1\1 | 0.3
2 | RB152 | Rectron | 583-RB152 | Bridge Rectifiers Bridge Rectifiers Bdge Rect 1.5A,100V | $0.27 |  | http://www.mouser.com/ds/2/345/rb151-157-29859.pdf | 1\1 | 0.54
4 | 1N4007-B | Rectron | 583-1N4007-B | Rectifiers Rectifiers Vr/1000V Io/1A BULK | $0.03 |  | http://www.mouser.com/ds/2/345/1n4001-1n4007-10465.pdf | 1\1 | 0.12
1 | 3319P-1-502 | Bourns | 652-3319P-1-502 | Trimmer Resistors - Through Hole Trimmer Resistors - Through Hole 9MM RND 5KOHMS 25% 0.2WATTS | $0.37 |  | http://www.mouser.com/ds/2/54/3319-61291.pdf | 1\1 | 0.37
1 | 271-6.81K-RC | Xicon | 271-6.81K-RC | Metal Film Resistors - Through Hole Metal Film Resistors - Through Hole 6.81Kohms 1% 50PPM | $0.13 |  | http://www.mouser.com/ds/2/351/XC-600046-204245.pdf | 1\1 | 0.13
1 | MC7815CTG | ON Semiconductor | 863-MC7815CTG | Voltage Regulators - Standard Voltage Regulators - Standard 15V 1A Postive | $0.50 |  | http://www.mouser.com/ds/2/308/MC7800-D-94905.pdf | 1\1 | 0.5
1 | MC7915ACTG | ON Semiconductor | 863-MC7915ACTG | Voltage Regulators - Standard Voltage Regulators - Standard 15V 1A Negative | $0.58 |  | http://www.mouser.com/ds/2/308/MC7900-D-107482.pdf | 1\1 | 0.58
4 | UFW2A101MPD | Nichicon | 647-UFW2A101MPD | Aluminum Electrolytic Capacitors - Leaded Aluminum Electrolytic Capacitors - Leaded 100volts 100uF Radial | $0.67 |  | http://www.mouser.com/ds/2/293/e-fw-24250.pdf | 1\1 | 2.68
6 | 140-50U5-104M-RC | Xicon | 140-50U5-104M-RC | Ceramic Disc Capacitors Ceramic Disc Capacitors 50V .1uF Y5U 20% Tol | $0.25 |  | http://www.mouser.com/ds/2/188/XC-600136-198730.pdf | 1\1 | 1.5
1 | 140-50U5-104M-RC | Xicon | 140-50U5-104M-RC | Ceramic Disc Capacitors Ceramic Disc Capacitors 50V .1uF Y5U 20% Tol | $0.25 |  | http://www.mouser.com/ds/2/188/XC-600136-198730.pdf | 1\1 | 0.25
3 | EEU-FC1J221X | Panasonic | 667-EEU-FC1J221X | Aluminum Electrolytic Capacitors - Leaded Aluminum Electrolytic Capacitors - Leaded 220uF 63V | $0.71 |  | http://www.mouser.com/ds/2/315/ABA0000CE22-7179.pdf | 1\1 | 2.13
1 | 271-240-RC | Xicon | 271-240-RC | Metal Film Resistors - Through Hole Metal Film Resistors - Through Hole 240ohms 1% 50PPM | $0.13 |  | http://www.mouser.com/ds/2/351/XC-600046-204245.pdf | 1\1 | 0.13
1 | UVK1H471MPD | Nichicon | 647-UVK1H471MPD | Aluminum Electrolytic Capacitors - Leaded Aluminum Electrolytic Capacitors - Leaded 50volts 470uF 10x20 20% 5LS | $0.59 |  | http://www.mouser.com/ds/2/293/e-vk-16658.pdf | 1\1 | 0.59
4 | ESH477M050AL3AA | Kemet | 80-ESH477M050AL3AA | Aluminum Electrolytic Capacitors - Leaded Aluminum Electrolytic Capacitors - Leaded 50volts 470uF 20% | $0.69 |  | http://www.kemet.com/kemet/web/homepage/kechome.nsf/vapubfiles/ESH.pdf/$file/ESH.pdf | 1\1 | 2.76
1 | LM317TG | ON Semiconductor | 863-LM317TG | Voltage Regulators - Standard Voltage Regulators - Standard 1.5A ADJ 1.2-37V Positive | $0.58 |  | http://www.onsemi.com/pub/Collateral/AND8146-D.PDF | 1\1 | 0.58

## Other Supplier Bom
Quantity | Amazon Item Number | Mfg Name | Description | Price 1 | Vol * Price
1 | B00FR19WQA | Amazon | 40 pin header | 9 | 9
1 | B000NHTPPQ | Amazon | 100x 8mm countersunk screws | 3.5 | 3.5
1 | B000FN5SLI | Amazon | 100x 6mm button head screws | 3.5 | 3.5
1 | AN-0215 | Antek | 25VA Transformer (15x2 ~ 0.8A) | 11 | 11
1 | 10-19112x | Par Metal | 19" Enclosure | 64 | 64