## Sheet1
POWER TRANSFORMER RMS VOLTAGE | 16 | V
(eg. For 19-0-19V enter 19) |  |  | Peak rect.V = | 21.424
|  |  | Drop V = | 3.424
MAXIMUM CURRENT DRAW | 100 | mA
(in milliamps) |  |  | Resistance = | 34.24
|  |  | Power = | 0.3424
MAIN ± REGULATOR DC VOLTAGE | 15 | V
(eg for 7818/7918 enter 18)
RESISTOR VALUE = | 34.24 | Ω
RESISTOR POWER = | 0.3424 | W
ENTER REQUIRED VALUES IN HIGHLIGHTED BOXES
RESISTOR DATA